## Welcome
INSTRUCTIONS FOR USE
The decimal separator must be set to a point, and the thousands separator to a comma,
both on the system level (Control Panel), as well as in this Excel file itself!
"Macro execution" and "Content" must be enabled!
Make sure that you are not in the VBA design mode!
Always position yourself inside the EFFTRAN directory when running EFFTRAN!
Please read the definitions and instructions at the bottom of each sheet!
When installing a new version of EFFTRAN, install it cleanly into a new directory and not over an existing version. Then redefine all the materials and all the detector and source models that you are using.

## Detector
Detector
Crystal diameter | 60 | mm | End cap (housing) diameter | 80 | mm
Crystal length | 60 | mm | End cap (housing) thickness | 1 | mm
|  |  | End cap (housing) material | aluminium
Bulletization (crystal rounding) radius | 0 | mm
Top dead layer | 1 | mm | Window thickness | 1 | mm
Side dead layer | 1 | mm | Window-to-crystal gap | 5 | mm
|  |  | Window material | aluminium
Crystal hole (cavity) length | 40 | mm
Crystal hole (cavity) diameter | 10 | mm
|  |  | Mount cup (holder) thickness | 0 | mm
Crystal material | Ge |  | Mount cup (holder) material | aluminium
|  |  | Absorber diametre | 100 | mm
Detector |  |  | Absorber thickness | 0 | mm
|  |  | Absorber material | copper
All numerical values must be equal to or larger than zero.
No check of the (internal) consistency of the data is performed!
The window-to-crystal gap is the distance between the top dead layer of the crystal and the detector window.
The crystal diametre includes its side dead layer. Similarly, the crystal length includes its top dead layer.
The upper edge of the crystal may be rounded. The amount of rounding is given in terms of the bulletization (cystal rounding) radius.
The crystal hole (cavity) is the central void drilled in the crystal, which contains the cooling pin (cold finger). The latter is not part of our model.
The cavity diametre should include the surrounding germanium dead layer, which is also not modelled explicitly.
The absorber is assumed to be placed directly onto the detector window.
The crystal mount cup (holder) keeps the detector crystal in place.
The term end cap (housing) refers to the the detector cryostat, sometimes also called the detector can.

## Source
Source
Source filling height | 40 | mm
Source material | water
Container diameter | 90 | mm
Containier bottom thickness | 1 | mm
Container side wall thickness | 1 | mm
Container material | polystyrene
Container-to-absorber gap* | 0 | mm
All numerical values must be equal to or larger than zero.
To simulate a point source, set all the numerical parameters to zero (except the container-to-absorber-gap) and all the materials to "vacuum" !
No check of the (internal) consistency od the data is performed!
The container-to-absorber gap is the distance between the top of the detector absorber and the bottom of the sample container.
The sample filling height refers to the sample material only, excluding the container bottom thickness.
The container diametre includes (both) its side walls.
The source material is assumed to tightly fill the space in the container in its radial dimension.

## Library
True Coincidence Summing
Correction Factors
with output to EFFTRAN.Lib
Nuclide | E [keV] | Correction | Not
|  | Factor | Computed
CO-60 | 1173.23 | 1.08
CO-60 | 1332.51 | 1.08
K-40 | 1460.75 | 1
MN-54 | 834.81 | 1
Y-88 | 898.02 | 1.07
Y-88 | 1836.01 | 1.08
Y-88 | 15.8 | 1 | *
Y-88 | 14.15 | 1 | *
CS-134 | 795.76 | 1.11
CS-134 | 604.66 | 1.11
CS-134 | 801.84 | 1.18
CS-134 | 569.29 | 1.19
CS-134 | 1365.13 | 0.86
CS-134 | 563.26 | 1.2
CS-134 | 475.35 | 1.18
CS-134 | 1167.86 | 0.92
CS-134 | 1038.5 | 1.04
CS-137 | 661.62 | 1
CS-137 | 31.82 | 1 | *
CS-137 | 32.19 | 1 | *
CS-137 | 36.4 | 1 | *
SN-113 | 391.71 | 1
SN-113 | 24 | 1 | *
SN-113 | 24.21 | 1 | *
SN-113 | 27.9 | 1 | *
SN-113 | 27.3 | 1 | *
SN-113 | 255.04 | 1
EU-152 | 40.12 | 1 | *
EU-152 | 344.3 | 1.07
EU-152 | 121.78 | 1.11
EU-152 | 39.52 | 1 | *
EU-152 | 1408.08 | 1.04
EU-152 | 1112.07 | 1.04
EU-152 | 964 | 1.06
EU-152 | 1085.8 | 0.97
EU-152 | 778.9 | 1.1
EU-152 | 244.67 | 1.14
EU-152 | 45.4 | 1 | *
EU-152 | 444 | 1.13
EU-152 | 867.39 | 1.16
EU-152 | 46.6 | 1 | *
EU-152 | 411.09 | 1.17
EU-152 | 1299.19 | 1.1
EU-152 | 1089.82 | 1.08
EU-152 | 1212.89 | 1.15
AM-241 | 59.54 | 1
AM-241 | 26.36 | 1
AM-241 | 13.9 | 1 | *
NP-239 | 103.7 | 1 | *
NP-239 | 14.3 | 1 | *
NP-239 | 99.5 | 1 | *
NP-239 | 106.13 | 1.09
NP-239 | 228.19 | 1.03
NP-239 | 277.6 | 1.03
NP-239 | 209.75 | 1.03
NP-239 | 117.7 | 1 | *
NP-239 | 334.3 | 0.88
NP-239 | 120.7 | 1 | *
NP-239 | 315.88 | 0.95
Let us assume that you wish to use a nuclide library called DEMOLIB.Lib in the analysis of your spectrum with GammaVision (GV).
After pressing the "Process Nuclide Library" button, located above this text, you should select the DEMOLIB.Lib nuclide library in the File Open dialog that appears. The coincidence suming correction factors for all the gamma lines in the DEMOLIB.Lib library will then be calculated and the EFFTRAN.Lib library will be created in the main EFFTRAN directory.
In the EFFTRAN.Lib library the original emissions probabilities of the gamma lines present in DEMOLIB.Lib will be changed in accordance with the corresponding calculated coincidence summing correction factors.
The EFFTRAN.Lib library can now be used instead of DEMOLIB.Lib in a standard way in the GV analysis of the measured spectrum. In this manner, the coicidence summing effects are properly taken care of. Select the "Library" drop-down menu in GV, and then the "Select File" option. In the Open File dialogue that appears, choose the EFFTRAN.Lib file.
If the EFFTRAN decay data for a particular gamma line contained in DEMOLIB.Lib are not available, the line will be marked by an asterisk in the "Not computed" column to the left of this text and its emission probability will remain unchanged in FFTRAN.Lib.
The calculation always uses the detector model from the "Detector" sheet and the source description from the "Source" sheet. No measured efficiencies are used or required.
Gamma-gamma and gamma-X coincidences are taken into account and the correction factors for gamma rays are calculated.

## List (hidden)
List of defined materials | List of detector materials
air | Ge
aluminium | NaI
beryllium | LaBr3
cellulose | CZT
CLYC | CLYC
copper | CsI
CsI
CZT
Ge
iron
LaBr3
lead
NaI
plexiglass
polystyrene
silica
soil
vacuum
water