## Welcome
INSTRUCTIONS FOR USE
The decimal separator must be set to a point, and the thousands separator to a comma,
both on the system level (Control Panel), as well as in this Excel file itself!
"Macro execution" and "Content" must be enabled!
Make sure that you are not in the VBA design mode!
Always position yourself inside the EFFTRAN directory when running EFFTRAN!
Please read the definitions and instructions at the bottom of each sheet!
When installing a new version of EFFTRAN, install it cleanly into a new directory and not over an existing version. Then redefine all the materials and all the detector and source models that you are using.

## Detector
Detector
Crystal diameter | 60 | mm | End cap (housing) diameter | 80 | mm
Crystal length | 60 | mm | End cap (housing) thickness | 1 | mm
|  |  | End cap (housing) material | aluminium
Bulletization (crystal rounding) radius | 0 | mm
Top dead layer | 1 | mm | Window thickness | 1 | mm
Side dead layer | 1 | mm | Window-to-crystal gap | 5 | mm
|  |  | Window material | aluminium
Crystal hole (cavity) length | 40 | mm
Crystal hole (cavity) diameter | 10 | mm
|  |  | Mount cup (holder) thickness | 0 | mm
Crystal material | Ge |  | Mount cup (holder) material | aluminium
|  |  | Absorber diametre | 100 | mm
Detector |  |  | Absorber thickness | 0 | mm
|  |  | Absorber material | copper
All numerical values must be equal to or larger than zero.
No check of the (internal) consistency of the data is performed!
The window-to-crystal gap is the distance between the top dead layer of the crystal and the detector window.
The crystal diametre includes its side dead layer. Similarly, the crystal length includes its top dead layer.
The upper edge of the crystal may be rounded. The amount of rounding is given in terms of the bulletization (cystal rounding) radius.
The crystal hole (cavity) is the central void drilled in the crystal, which contains the cooling pin (cold finger). The latter is not part of our model.
The cavity diametre should include the surrounding germanium dead layer, which is also not modelled explicitly.
The absorber is assumed to be placed directly onto the detector window.
The crystal mount cup (holder) keeps the detector crystal in place.
The term end cap (housing) refers to the the detector cryostat, sometimes also called the detector can.

## Source
Source
Source filling height | 40 | mm
Source material | water
Container diameter | 90 | mm
Containier bottom thickness | 1 | mm
Container side wall thickness | 1 | mm
Container material | polystyrene
Container-to-absorber gap* | 0 | mm
All numerical values must be equal to or larger than zero.
To simulate a point source, set all the numerical parameters to zero (except the container-to-absorber-gap) and all the materials to "vacuum" !
No check of the (internal) consistency od the data is performed!
The container-to-absorber gap is the distance between the top of the detector absorber and the bottom of the sample container.
The sample filling height refers to the sample material only, excluding the container bottom thickness.
The container diametre includes (both) its side walls.
The source material is assumed to tightly fill the space in the container in its radial dimension.

## Coincidences
True Coincidence Summing
Correction Factors
|  | for the selected nuclide | Correction Factors
E [keV] | Correction
Factor
CO-60
347 | 1.1614
826 | 1.1653
1173 | 1.0761
1332 | 1.0786
2159 | 0.92557
2506 | 8.3768e-07
To obtain conicidence summing correction factors for a specific radionulcide, select that radionuclide form the drop-down menu above an press the button "Correction factors".
To store the calculated correction factors in a text file, press "Store".
The calculation always uses the detector model from the "Detector" sheet and the source description from the "Source" sheet. No measured efficiencies are used or required.
The correct application of the calculated correction factors is to multiply the measured peak areas with them.
Gamma-gamma and gamma-X coincidences are taken into account and the correction factors for gamma rays are provided.

## Nuclide (hidden)
List of defined nuclides:
BE-7
NA-22
NA-24
AL-26
K-40
K-42
K-43
TI-44
SC-44
SC-46
CA-47
SC-47
CR-51
MN-52
MN-52M
MN-54
FE-55
MN-56
CO-56
CO-57
NI-57
CO-58
FE-59
CO-60
CO-60M
FE-64
CO-64
CU-64
GA-64
NI-65
ZN-65
GA-66
GA-67
GA-68
GA-72
SE-75
AS-76
RB-81
RB-81M
BR-82
KR-85
SR-85
RB-86
KR-88
RB-88
Y-88
ZR-88
SR-89
NB-90
Y-91
Y-91M
SR-91
SR-92
Y-92
Y-93
NB-93M
MO-93
ZR-95
NB-95
NB-95M
ZR-97
NB-97
MO-99
TC-99
TC-99M
RU-103
RH-105
RH-105M
AG-105
AG-105M
RH-106
AG-108
AG-108M
CD-109
AG-110
AG-110M
AG-111
AG-111M
IN-111
SN-113
IN-114
IN-114M
CD-115
CD-115M
IN-115M
SB-115
SB-122
TE-123M
I-123
SB-124
SB-125
TE-125M
I-125
SB-126
SB-127
TE-127
TE-127M
XE-127
I-128
SB-129
TE-129
TE-129M
I-129
TE-131
TE-131M
I-131
XE-131M
TE-132
I-132
I-132M
TE-133
I-133
XE-133
XE-133M
BA-133
TE-134
I-134
I-134M
CS-134
CS-134M
I-135
XE-135
XE-135M
CS-136
CS-137
BA-137M
CS-138
CS-138M
CE-139
BA-140
LA-140
CE-141
LA-142
CE-143
PR-143
CE-144
PR-144
ND-147
PM-147
PM-151
SM-151
EU-152
SM-153
GD-153
EU-154
EU-155
PM-156
EU-156
GD-159
HO-166
HO-166M
ER-169
YB-169
TM-170
YB-175
HF-175
LU-176
LU-176M
LU-177
LU-177M
TA-178
HF-180M
HF-181
TA-182
RE-186
W-187
RE-188
IR-192
IR-194
AU-195
HG-197
HG-197M
AU-198
AU-199
TL-201
HG-203
PB-203
TL-204
HG-206
TL-206
BI-207
TL-208
TL-210
PB-210
BI-210
PO-210
PB-212
BI-212
PB-214
BI-214
PO-214
PO-216
PO-218
RN-220
RN-222
RA-224
RA-226
TH-227
RA-228
AC-228
TH-228
TH-232
TH-233
PA-233
TH-234
PA-234
PA-234M
U-234
U-235
NP-235
U-236
U-237
NP-237
U-238
PU-238
NP-239
PU-239
PU-240
PU-241
AM-241
PU-242
CM-242
AM-243
CM-244
CM-246
CF-252

## List (hidden)
List of defined materials | List of detector materials
air | Ge
aluminium | NaI
beryllium | LaBr3
cellulose | CZT
CLYC | CLYC
copper | CsI
CsI
CZT
Ge
iron
LaBr3
lead
NaI
plexiglass
polystyrene
silica
soil
vacuum
water