## Welcome
INSTRUCTIONS FOR USE
The decimal separator must be set to a point, and the thousands separator to a comma,
both on the system level (Cotrol Panel), as well as in this Excel file itself!
"Macro execution" and "Content" must be enabled!
Make sure that you are not in the VBA design mode!
Always position yourself inside the EFFTRAN directory when running EFFTRAN!
Please read the definitions and instructions at the bottom of each sheet!
When installing a new version of EFFTRAN, install it cleanly into a new directory and not over an existing version. Then redefine all the materials and all the detector and source models that you are using.

## Detector
Detector
Crystal diameter | 60 | mm | End cap (housing) diameter | 80 | mm
Crystal length | 60 | mm | End cap (housing) thickness | 1 | mm
|  |  | End cap (housing) material | aluminium
Bulletization (crystal rounding) radius | 0 | mm
Top dead layer | 1 | mm | Window thickness | 1 | mm
Side dead layer | 1 | mm | Window-to-crystal gap | 5 | mm
|  |  | Window material | aluminium
Crystal hole (cavity) length | 40 | mm
Crystal hole (cavity) diameter | 10 | mm
|  |  | Mount cup (holder) thickness | 0 | mm
Crystal material | Ge |  | Mount cup (holder) material | aluminium
|  |  | Absorber diametre | 100 | mm
Detector |  |  | Absorber thickness | 0 | mm
|  |  | Absorber material | copper
All numerical values must be equal to or larger than zero.
No check of the (internal) consistency of the data is performed!
The window-to-crystal gap is the distance between the top dead layer of the crystal and the detector window.
The crystal diametre includes its side dead layer. Similarly, the crystal length includes its top dead layer.
The upper edge of the crystal may be rounded. The amount of rounding is given in terms of the bulletization (cystal rounding) radius.
The crystal hole (cavity) is the central void drilled in the crystal, which contains the cooling pin (cold finger). The latter is not part of our model.
The cavity diametre should include the surrounding germanium dead layer, which is also not modelled explicitly.
The absorber is assumed to be placed directly onto the detector window.
The crystal mount cup (holder) keeps the detector crystal in place.
The term end cap (housing) refers to the the detector cryostat, sometimes also called the detector can.

## Source
Source | Standard |  | Sample
Source filling height | 30 | mm | 40 | mm
Source material | water |  | water
Container diameter | 90 | mm | 90 | mm
Containier bottom thickness | 1 | mm | 1 | mm
Container side wall thickness | 1 | mm | 1 | mm
Container material | polystyrene |  | polystyrene
Container-to-absorber gap | 0 | mm | 0 | mm
Standard Sample
All numerical values must be equal to or larger than zero.
To simulate a point source, set all the numerical parameters to zero (except the container-to-absorber-gap) and all the materials to "vacuum" !
No check of the (internal) consistency od the data is performed!
The container-to-absorber gap is the distance between the top of the detector absorber and the bottom of the sample container.
The sample filling height refers to the sample material only, excluding the container bottom thickness.
The container diametre includes (both) its side walls.
The source material is assumed to tightly fill the space in the container in its radial dimension.

## Efficiency
Efficiency
| Standard |  | Sample
E [keV] | Efficiency | Uncertainty | Efficiency | Uncertainty | from Standard to Sample
|  | [%] |  | [%]
44 | 0.008035 | 3 | 0.0069669 | 3.0822
55 | 0.01167 | 3 | 0.010038 | 3.0822
80 | 0.01651 | 3 | 0.014018 | 3.0822
100 | 0.01836 | 3 | 0.015527 | 3.0822
120 | 0.01844 | 3 | 0.01558 | 3.0822
150 | 0.01699 | 3 | 0.014354 | 3.0822
200 | 0.01377 | 3 | 0.011658 | 3.0822
300 | 0.009263 | 3 | 0.0078757 | 3.0822 | Standard Efficiency | Standard Efficiency | Sample Efficiency
400 | 0.007053 | 3 | 0.0060168 | 3.0822
500 | 0.00572 | 3 | 0.0048924 | 3.0822
600 | 0.004819 | 3 | 0.0041304 | 3.0822
800 | 0.003678 | 3 | 0.0031627 | 3.0822
1000 | 0.002982 | 3 | 0.0025704 | 3.0822
1250 | 0.002417 | 3 | 0.0020882 | 3.0822
1500 | 0.002033 | 3 | 0.0017596 | 3.0822
1750 | 0.001757 | 3 | 0.0015229 | 3.0822
Efficiency calculation always uses the detector model from the "Detector" sheet and the standard and the sample description from the "Source" sheet.
Also required are the "Standard Efficiency" values and their standard uncertainties in the panel to the left. The results of the efficiency transfer procedure are shown in the panel as "Sample Efficiency".
If you wish to obtain the efficiency transfer factors instead, set all the standard efficiencies to unity.
The uncertainties should be given as relative values, in percent of the efficiencies themselves. The uncertainty of the standard efficiency is carried over to the uncertainty of the calculated sample efficiency. A fixed amount of relative uncertainty resulting from the statistics of the efficiency calculation is added.
Empty uncertainty cells are treated as zero.

## List (hidden)
List of defined materials | List of detector materials
air | Ge
aluminium | NaI
beryllium | LaBr3
cellulose | CZT
CLYC | CLYC
copper | CsI
CsI
CZT
Ge
iron
LaBr3
lead
NaI
plexiglass
polystyrene
silica
soil
vacuum
water