## Welcome
INSTRUCTIONS FOR USE
The decimal separator must be set to a point, and the thousands separator to a comma,
both on the system level (Control Panel), as well as in this Excel file itself!
"Macro execution" and "Content" must be enabled!
Make sure that you are not in the VBA design mode!
Always position yourself inside the EFFTRAN directory when running EFFTRAN!
Please read the definitions and instructions at the bottom of each sheet!
When installing a new version of EFFTRAN, install it cleanly into a new directory and not over an existing version. Then redefine all the materials and all the detector and source models that you are using.

## Detector
Detector
Crystal diameter | 60 | mm | End cap (housing) diameter | 80 | mm
Crystal length | 60 | mm | End cap (housing) thickness | 1 | mm
|  |  | End cap (housing) material | aluminium
Bulletization (crystal rounding) radius | 0 | mm
Top dead layer | 1 | mm | Window thickness | 1 | mm
Side dead layer | 1 | mm | Window-to-crystal gap | 5 | mm
|  |  | Window material | aluminium
Crystal hole (cavity) length | 40 | mm
Crystal hole (cavity) diameter | 10 | mm
|  |  | Mount cup (holder) thickness | 0 | mm
Crystal material | Ge |  | Mount cup (holder) material | aluminium
|  |  | Absorber diametre | 100 | mm
Detector |  |  | Absorber thickness | 0 | mm
|  |  | Absorber material | copper
All numerical values must be equal to or larger than zero.
No check of the (internal) consistency of the data is performed!
The window-to-crystal gap is the distance between the top dead layer of the crystal and the detector window.
The crystal diametre includes its side dead layer. Similarly, the crystal length includes its top dead layer.
The upper edge of the crystal may be rounded. The amount of rounding is given in terms of the bulletization (cystal rounding) radius.
The crystal hole (cavity) is the central void drilled in the crystal, which contains the cooling pin (cold finger). The latter is not part of our model.
The cavity diametre should include the surrounding germanium dead layer, which is also not modelled explicitly.
The absorber is assumed to be placed directly onto the detector window.
The crystal mount cup (holder) keeps the detector crystal in place.
The term end cap (housing) refers to the the detector cryostat, sometimes also called the detector can.

## Source
Source
Source filling height | 40 | mm
Source material | water
Container diameter | 90 | mm
Containier bottom thickness | 1 | mm
Container side wall thickness | 1 | mm
Container material | polystyrene
Container-to-absorber gap* | 0 | mm
All numerical values must be equal to or larger than zero.
To simulate a point source, set all the numerical parameters to zero (except the container-to-absorber-gap) and all the materials to "vacuum" !
No check of the (internal) consistency od the data is performed!
The container-to-absorber gap is the distance between the top of the detector absorber and the bottom of the sample container.
The sample filling height refers to the sample material only, excluding the container bottom thickness.
The container diametre includes (both) its side walls.
The source material is assumed to tightly fill the space in the container in its radial dimension.

## Certificate
True Coincidence Summing
Correction Factors
with output to EFFTRAN.CTF
Nuclide | E [keV] | Correction | Not
|  | Factor | Computed
CD-109 | 88 | 1
CO-57 | 122 | 1
CE-139 | 165.8 | 1.0005
HG-203 | 279.1 | 1
SN-113 | 391.7 | 1
SR-85 | 513.9 | 1
CS-137 | 661.6 | 1
Y-88 | 898 | 1.0699
CO-60 | 1173.2 | 1.0762
CO-60 | 1332.5 | 1.0787
Y-88 | 1836 | 1.0796
Let us assume that you wish to use a certificate called STANDARD.CTF in the efficiency calibration phase of the GENIE2k analysis.
After pressing the "Process Certificate File" button located above this text you should select the STANDARD.CTF certifficate file in the File Open dialog that appears. The coincidence suming correction factors for all the gamma lines in the STANDARD.CTF library will then be calculated and the EFFTRAN.CTF library will be created in the main EFFTRAN directory.
In the EFFTRAN.CTF certificate file the original emissions probabilities of the gamma lines present in STANDARD.CTF will be changed in accordance with the corresponding calculated coincidence summing correction factors.
The EFFTRAN.CTF certificate can now be used instead oo STANDARD.CTF in the usual way in the GENIE efficiency calibration. In this manner, the coicidence summing effects are properly taken care of.
If the EFFTRAN decay data for a particular gamma line contained in STANDARD.CTF are not available, the line will be marked by an asterisk in the "Not computed" column to the left of this text and its emission probability will remain unchanged in EFFTRAN.CTF.
The calculation always uses the detector model from the "Detector" sheet and the source description from the "Source" sheet. No measured efficiencies are used or required.
Gamma-gamma and gamma-X coincidences are taken into account and the correction factors for gamma rays are calculated.

## Library
True Coincidence Summing
Correction Factors
with output to EFFTRAN.NLB
Nuclide | E [keV] | Correction | Not
|  | Factor | Computed
K-40 | 1460.8101 | 1
SC-46 | 889.25 | 1.0806
SC-46 | 1120.51 | 1.0853
CO-57 | 122.063 | 1
CO-57 | 136.476 | 1
CO-60 | 1173.2159 | 1.0762
CO-60 | 1332.486 | 1.0787
SE-75 | 96.733 | 1
SE-75 | 121.115 | 1.1185
SE-75 | 136 | 1.1198
SE-75 | 198.596 | 1.1444
SE-75 | 264.651 | 1.1097
SE-75 | 279.528 | 1.0724
SE-75 | 303.91 | 1
SE-75 | 400.646 | 0.63434
KR-85 | 513.99 | 1
SR-85 | 513.99 | 1
Y-88 | 898.021 | 1.0699
Y-88 | 1836.01 | 1.0796
CD-109 | 88.032 | 1
SN-113 | 255.12 | 1.0001
SN-113 | 391.688 | 1
CS-134 | 563.227 | 1.195
CS-134 | 569.315 | 1.1937
CS-134 | 604.699 | 1.1126
CS-134 | 795.845 | 1.1114
CS-134 | 801.932 | 1.1762
CS-137 | 661.65 | 1
CS-138 | 409.98 | 1.2101
CS-138 | 462.79 | 1.1398
CS-138 | 546.94 | 1.1797
CS-138 | 871.8 | 1.0457
CE-139 | 165.85 | 1.0005
HG-203 | 279.19 | 1
BI-214 | 609.312 | 1.0878
BI-214 | 768.356 | 1.1084
BI-214 | 806.17 | 1.1329
BI-214 | 934.061 | 1.1
BI-214 | 1120.287 | 1.0962
BI-214 | 1155.1899 | 1.0894
BI-214 | 1238.11 | 1.0911
BI-214 | 1280.96 | 1.0921
BI-214 | 1377.6689 | 0.9731
BI-214 | 1385.3101 | 1.0738
BI-214 | 1401.5 | 1.0928
BI-214 | 1407.98 | 1.0919
BI-214 | 1509.1899 | 1.0763
BI-214 | 1661.28 | 1.0272
BI-214 | 1729.6 | 0.86676
BI-214 | 1764.494 | 0.99822
BI-214 | 1847.4399 | 0.92008
BI-214 | 2118.54 | 0.94683
PB-214 | 74.81 | 1 | *
PB-214 | 77.11 | 1 | *
PB-214 | 87.2 | 1 | *
PB-214 | 89.8 | 1 | *
PB-214 | 241.981 | 1.0013
PB-214 | 351.921 | 1.0008
PB-214 | 785.91 | 0.99992
Let us assume that you wish to use a nuclide library called DEMOLIB.NLB in the analysis of your spectrum with GENIE2k.
After pressing the "Process Nuclide Library" button, located above this text, you should select the DEMOLIB.NLB nuclide library in the File Open dialog that appears. The coincidence suming correction factors for all the gamma lines in the DEMOLIB.NLB library will then be calculated and the EFFTRAN.NLB library will be created in the main EFFTRAN directory.
In the EFFTRAN.NLB library the original emissions probabilities of the gamma lines present in DEMOLIB.NLB will be changed in accordance with the corresponding calculated coincidence summing correction factors.
The EFFTRAN.NLB library can now be used instead of DEMOLIB.NLB in a standard way in the GENIE analysis of the measured spectrum. In this manner, the coicidence summing effects are properly taken care of.
If the EFFTRAN decay data for a particular gamma line contained in DEMOLIB.NLB are not available, the line will be marked by an asterisk in the "Not computed" column to the left of this text and its emission probability will remain unchanged in EFFTRAN.NLB.
The calculation always uses the detector model from the "Detector" sheet and the source description from the "Source" sheet. No measured efficiencies are used or required.
Gamma-gamma and gamma-X coincidences are taken into account and the correction factors for gamma rays are calculated.

## List (hidden)
List of defined materials | List of detector materials
air | Ge
aluminium | NaI
beryllium | LaBr3
cellulose | CZT
CLYC | CLYC
copper | CsI
CsI
CZT
Ge
iron
LaBr3
lead
NaI
plexiglass
polystyrene
silica
soil
vacuum
water